## Feuil1
Material layers for S293:
This is mainly for dE/dX calculations with AMADEUS (28/2/2008 Air thickness approximative)
e (mm) | e (mg/cm2) | Z for e(mg/cm2) and DeDX | Description | Density (g/cm3) | For S293 | Updated 23/06/08 AB
0.000155 | 0.035107 | 6 | SIS Window, Carbone 35μg/cm2 | 2.265
0.03 | 13.62 | 22 | SEETRAM (3 foils of Ti, 10μm each) | 4.54 | IN
| 0 | 41 | Nb foils possibly used as strippers | 8.57 | OUT
0.28414 | 128.9996 | 22 | MultiWire 41 (under vacuum) 2 Ti windows (100μm each) + gaz. Given equivalent to 129 mg/cm2 of Ti by H. Weick. | 4.54 | OUT
0.2 | 90.8 | 22 | FRS vacuum end window: Ti 200μm | 4.54
633 | 76.2765 | 7 | Air | 0.001205
3 | 309.6 | 6 | SC41 scintillator START: 3mm BC420 | 1.032
253 | 30.4865 | 7 | Air | 0.001205
| 320 | 13 | MUSIC 1: (Munich)
96 | 11.568 | 7 | Air | 0.001205
5 | 516 | 6 | VETO scintillator BC420, Hole diameter 15mm. | 1.032
31 | 3.7355 | 7 | Air | 0.001205
0.03 | 13.62 | 22 | LH2: 2 Ti windows 15μm each | 4.54
0.03 | 4.17 | 6 | LH2: Mylar foils (5 times 6μm) | 1.39
12 | 84.96 | 1 | LH2: 1.2cm with rounding | 0.0708
0.03 | 4.17 | 6 | LH2: Mylar foils (5 times 6μm) | 1.39
0.03 | 13.62 | 22 | LH2: 2 Ti windows 15μm each | 4.54
39 | 4.6995 | 7 | Air | 0.001205
| 320 | 13 | MUSIC 2: (Munich)
342 | 41.211 | 7 | Air | 0.001205
3 | 309.6 | 6 | SC43 scint. UP and DOWN (triggger reaction) | 1.032
530 |  | 7 | Air | 0.001205
| 187 | 13 | TWIN MUSIC: 2 Kapton aluminized windows 25μm each, 800mm of P10 (90% Ar, 10% CH4)
3587 | 432.2335 | 7 | Air | 0.001205
5 | 516 | 6 | SCINTILLATOR Wall: 15 H paddles 10cm high, 5mm thick in 2 plans with 1/3 overlap (3.3cm). 1 V paddle | 1.032